## Sheet1
# Boards: | 5 | <---- EDIT NUMBER OF BOARDS HERE
Project: | transducer-pcb
BR Number: | BR-103935-002 RevA
Date: | 2026-02-18T17:36:04-0800
Legend
In stock @ JLC
Low Stock @ JLC
Not Enough Stock @ JLC
Does not exist @ JLC
BRE Number | Reference | Description | Quantity/Board | Total Quantity | MPN | JLCPCB Part # | JLC Stock | Global + Consigned Stock | Alt JLC Parts | DigiKey Parts | Mouser Parts | Other Vendor Parts | Unit Cost | Cost Per Board
BRE-000048 | C1 | 1nF 1kV X7R 10% Ceramic Capacitor 0805 | 1 | 5 | 0805B102K102CT | C303890 | 920 | 0 |  | 1292-0805B102K102CT-ND | 791-0805B102K102CT |  | 0.0037 | 0.0037
BRE-001269 | J1 | 1x4P 7A 150V 2.54mm Screw Terminal Through Hole | 1 | 5 | DB125-2.54-4P-GN-S | C918122 | 80 | 945 |  |  |  |  | 0.26 | 0.26
BRE-001271 | J2 | 1x2P 8A 130V 2.54mm Screw Terminal Through Hole | 1 | 5 | KF128-2.54-2P | C474920 | 95 | 0 |  |  |  |  | 0.1177 | 0.1177
BRE-001364 | J3 | RJ45 Receptacle Connector, Without LEDs, Unshielded | 1 | 5 | RC02015 | C708654 | 35 | 0 |  |  |  |  | 0.2019 | 0.2019
BRE-001029 | J4, J5 | Header Pin Connector 01x05 2.54mm (0.100") Vertical PTH | 2 | 10 | HB-PH3-25415PB2GOP | C6332198 | 85 | 0 |  |  |  |  | 0.013 | 0.026
BRE-001259 | J6, J8 | Header Pin 2P 01x02P 2.54mm Pitch Vertical Through Hole 3A | 2 | 10 | PZ254V-11-02P | C492401 | 960 | 0 |  |  |  |  | 0.0069 | 0.0138
BRE-001332 | J7, J9 | Header Pin Connector 01x06 2.54mm (0.100") Vertical PTH | 2 | 10 | PZ2.54-1X6P-H25 | C42431790 | 0 | 0 |  |  |  |  | 0 | 0
[13 empty] | Total BOM Cost: | 0.6231
DNP Components
BRE Number | Reference | Description | Quantity/Board | Total Quantity | MPN | JLCPCB Part # | JLC Stock | Global + Consigned Stock | Alt JLC Parts | DigiKey Parts | Mouser Parts | Other Vendor Parts | Unit Cost | Cost Per Board